## Sayfa1
gwyanik@pdr-separations.com 561 818-8445 www.pdr-separations.com
Specific Rotation Calculator
Name | Units | Value
Sensitivity | μDeg/Volt | 200000
Cell Volume | μL | 19
Path Length | mm | 35
Flow Rate | mL/minute | 0.5
Peak Mass | μg | 12.5
Peak Area | mV*second | 616.63
Specific Rotation | D /dm*(g/mL) | 234.9067
Peak Start Time | minute | 8.7
Peak End Time | minute | 9.89
Peak volume/FC volume | calculated | 31.3158
Accuracy Rank | calculated | 3
Accuracy of 3 = very accurate; 2 = reasonably accurate; 1 = approximate. Depends on how many flow cell volumes are in peak volume.
Sample Info | trans Stilbene Oxide IA, IPA 20150426